## Buoyancy FOS
Engineered Log Jam Calculations Spreadsheet developed by Scott Wright, P.E. - revision 1.4
Methodology based on a standard force balance approach and information adapted from D'aoust & Millar (2000). The designer should attain a minimum factor of safety of 2.0 for the ELJ. The ELJ should act as a fully connected structure and all Soil Ballast should be designed against predicted scour forces.
KEY "BASE" MEMBERS
| Number of Logs with Rootwads | NL = | 1
| Specific Gravity of Large Wood | SL = | 0.35 | specific gravity |  |  |  |  | 50
| Average Rootwad Fan Diameter | DRW = | 2 | feet |  | Wood Volume = | 772.2053 | cubic feet per member
| Average Rootwad Length | LRW = | 1 | feet
| Proportion of Voids in Rootwad | p = | 0.2 | decimal %
| Tree Stem Average Diameter | DTS = | 7 | feet
| Tree Stem Average Length | LTS = | 20 | feet |  | FBL = | 31314.92 | pounds
STACKED "MIDDLE" MEMBERS
| Number of Logs with Rootwads | NL = | 2
| Specific Gravity of Large Wood | SL = | 0.35 | [5 empty] | 50
| Average Rootwad Fan Diameter | DRW = | 5 | feet |  | Wood Volume = | 63.8137 | cubic feet per member
| Average Rootwad Length | LRW = | 2.5 | feet
| Proportion of Voids in Rootwad | p = | 0.2 | decimal %
| Tree Stem Average Diameter | DTS = | 1.25 | feet
| Tree Stem Average Length | LTS = | 20 | feet |  | FBL = | 5175.625 | pounds
TOP MEMBERS
| Number of Logs with Rootwads | NL = | 5
| Specific Gravity of Large Wood | SL = | 0.35 | [5 empty] | 50
| Average Rootwad Fan Diameter | DRW = | 4 | feet |  | Wood Volume = | 31.8872 | cubic feet per member
| Average Rootwad Length | LRW = | 2 | feet
| Proportion of Voids in Rootwad | p = | 0.2 | decimal %
| Tree Stem Average Diameter | DTS = | 1 | feet
| Tree Stem Average Length | LTS = | 15 | feet |  | FBL = | 6465.55 | pounds
BOULDER BALLAST
| Specific Gravity of Boulders | SS = | 2.65
| equivalent Diameter of Boulder | DB = | 3.5 | feet
| Number of Boulders Submerged | NB = | 8
| Number of Boulders above water level | NBU = | 0 |  | W' = | 2312.0301 | (pounds) effective weight per submerged boulder
[5 empty] | W = | 3713.2605 | (pounds) weight per boulder
[5 empty] | Total Effective Weight for all Boulders = | 18496.2409 | pounds
SOIL BALLAST
| Specific Gravity of Soil Particles | Ssoil = | 2.65
| Minimum Soil Dry Density | gd min= | 90 | lbs/ft3
| Maximum Soil Dry Density | gd max= | 115 | lbs/ft3
|  | Dr = | 90% | Percent Relative Density |  |  |  |  | 6
| Unit Weight of Dry Soil Backfill | gd= | 111 | lbs/ft3
| Void Ratio | e= | 0.48973
| Porosity | n= | 0.32874
| Degree of Saturation Below Water Level | S= | 100%
| Weight of Pore Water | w= | 18.4804 | lbs/ft3
| Saturated Unit Weight of Soil Backfill | gsat= | 129.4804 | lbs/ft3
| Buoyant Unit Weight of Soil Backfill | g'b | 67.0804 | lbs/ft3
| Nominal Footprint Area of Soil Backfill | ABF= | 50 | ft2
| Depth of Soil Backfill Submerged | ZB = | 2 | feet | W' = | 3354.0184 | (pounds effective weight per 50 cubic feet of Soil Ballast
| Depth of Soil Backfill above Water Level | ZBU = | 0 | feet | W = | 5550 | (pounds) weight per 50 cubic feet of Soil Ballast
[5 empty] | Total Effective Weight for all Soil Lifts = | 6708.0367 | pounds
FACTOR OF SAFETY: BUOYANCY
A simplified approach is used to estimate buoyancy where the logs and ballast boulders in the log jam are fully submerged. In addition, the log jam and boulders act as a
composite structure and are assumed fully connected. Water velocity inside the log jam is highly turbulent and near zero, therefore vertical uplift forces are assumed negligible.
A minimum factor of safety against buoyancy should be 1.5 with an ideal F.O.S. greater than 2.0.
|  | FSB = | 0.58675

## Sliding FOS
Sliding Calculations for Engineered Log Jams Ballasted by Boulders Spreadsheet developed by Scott Wright, P.E. - revision 1.0
Calculations make several simplifying assumptions including 1) no resistance from burial of ELJ elements, 2) ELJ is a solid structure, 3) frictional resistance is based on streambed material and normal force, and 4) ELJ is fully submerged. | [8 empty] | Henderson pg. 420
[5 empty] | Cross-sectional area from HEC-RAS output, upstream of ELJ | A = | 1485 | sq. ft. | Streambed | Ф
[5 empty] | Effective waterway area obstructed by ELJ | AELJ = | 125 | sq. ft. | Boulder | 40
[5 empty] | Drag Coeff. | CD = | 1 |  | Cobble | 38
[5 empty] | Max Stream Velocity at ELJ | V = | 5 | fps | Gravel | 35
[6 empty] | Type of streambed sediment | Cobble |  | Sand | 25
[6 empty] | Ф = | 38 | degrees
APPARENT DRAG COEFFICIENT
CDapp = | 1.1923
Horizontal Drag Force on ELJ
FD = | 3614.0724 | pounds
Horizontal Streambed Friction Resistance on ELJ
|  |  | Friction Factor of Logs on streambed f = | 0.78129 | tangent of internal angle of streambed material
FF = | ( W' - FBL - FLB ) f = |  | -19110.1324 | pounds
FACTOR OF SAFETY: SLIDING
|  |  |  | FSS = | -5.2877

## Scour ELW
Scour Calculations Around an Engineered Log Jam Spreadsheet developed by Scott Wright, P.E. - revision 1.0
Scour around an engineered log jam (ELJ) can be determined by treating the ELJ like an abutment in the flow provided it extends vertically from the bed of the stream to at least bankfull flow and is relatively impermeable. Pierre Julien (River Mechanics p. 313) presents Karaki's & Richardson's equation for scour at an abutment to estimate scour depths utilized in this spreadsheet.
| Le = | 40 | (ft) Effective length of log jam protruding into flow
| d1 = | 10 | (ft) Average upstream flow depth in channel
| Fr = | 0.28 | Froude number upstream of ELJ (HEC-RAS Output)
| ds = | 12.5828 | (ft) Depth of scour below existing streambed

## Scour Sill
Scour Calculations at Drop Structures -- U.S. Bureau of Reclamation Equation for Vertical Drop Structure -- -- Veronese Equation for Drop Structures -- -- Laursen and Flick Equation for Sloping Sill -- spreadsheet developed by Scott Wright, P.E. - revision 1.0
D A T A E N T R Y
|  |  |  | Estimated discharge per unit width across structure | q = | 140 | cfs/ft | (25-yr event)
|  |  |  | Total drop in head from upstream to downstream energy grade line | Ht = | 0.08 | ft
|  |  |  | Tailwater depth immediately downstream of scour hole | dm = | 30 | ft
|  |  |  | Coefficient | K = | 1.9 | dimensionless
|  |  |  | Critical depth of flow | yc = | 8 | ft
|  |  |  | Median grain size of stream material being scoured | D50 = | 0.033 | ft
|  |  |  | Median rock size in structure | R50 = | 3 | ft
Scour Depth Calculation - Vertical Drop Structure
(metric equation)
| ds = | -19.1987 | Negative number means no streambed scour expected
Scour Depth Calculation - Veronese Equation for Vertical Drop Structure
(metric equation)
| ds = | -20.0081 | Negative number means no streambed scour expected
Scour Depth Calculation - Sloping Sill
| ds = | 44.1967 | feet below unscoured bed level

## Spacing
Recommended Spacing for Engineered Log Jams Spreadsheet developed by Scott Wright, P.E. - revision 1.0
Spacing of ELJ's is highly dependant on the effective length of the log jam protruding into the flow path and the meander Tortuosity (radius of curvature / bankfull width). For low tortuosity (3 or less), spacing should be close to the minimum recommended below based on "spur dike & groin" research. For large ELJ's compared to bankfull width, spacing can lengthen beyond the maximum recommended below.
| Rc = | 400 | (ft) Radius of curvature at thalweg
| w = | 90 | (ft) Bankfull width taken at upstream entrance to meander bend
| T = | 4.4444 | Tortuosity
| Le = | 40 | (ft) Effective length of log jam protruding into flow
Spacing based on Tortuosity
| X = | 177.7778 | (ft) Minimum spacing...based on Tortuosity
Spacing based on research*
| Xmin = | 120 | (ft) Minimum spacing…3 times effective length
| Xmax = | 200 | (ft) Maximum spacing…5 times effective length
Research & Recommendations from:
* Klingeman, Peter et.al., Streambank Erosion Protection and Channel Scour Manipulation Using Rockfill Dikes and Gabions, 1984.
* Abbe, Timothy et.al., Bank Protection and Habitat Enhancement using Engineered Log Jams, Draft 2005.

## Buried Tree Stability
Force Calculations for Single Large Rootwad Embedded Into Ground (Based on Lateral Stability of Embedded Poles, Structural Engineering Handbook) Spreadsheet developed by Scott Wright, P.E. - revision 1.0
|  | Allowable Soil Stress | S1 = | 500 | psf
|  | Rootwad Drag Coeff. | CDRW = | 1.2
|  | Rootwad Projected Diameter | DRW = | 6 | feet
|  | Root Wad Length | LRW = | 3 | feet
Distance from Streambank Surface to end of Rootwad |  |  | H = | 4 | feet | (Conservative approximation for load application point)
|  | Tree Stem Diameter | DL = | 2 | feet
|  | Max Stream Velocity @ LWD | V = | 10 | fps
Max. Horizontal Drag Force on Root Wad
assumes root wad is circular plate suspended in flow
density of water is 1.94 slugs per cu. ft.
FDRW = | 2095.2 | pounds
Required Tree Stem Embedment
D = | 7.7687 | feet (required depth of embedment)

## WS Superelevation
Superelevation of Water Surface on Curves (Based on Determining the Water Surface in Curved Channels) Spreadsheet developed by Scott Wright, P.E. - revision 1.0
|  | Average Channel Velocity | V = | 4 | fps
|  | Channel Top Width | b = | 100 | fps
|  | Radius of Curvature of the Channel | rc = | 275 | fps
|  | Gravitational Acceleration | g = | 32.2 | feet/sec2
Superelevation from Bank to Bank
Superelevation = | 0.18069 | feet (across entire river)
* Developed by Chow (1959) for a regular curved channel with a constant width.

## Wood Prop
|  | % Vol. Shrinkage GRN to OD | ROUND TIMBER |  |  |  | Notes regarding heartwood color | LUMBER |  | SPECIFIC | GRAVITY
|  |  | G r e e n M C (%) |  |  | Notes regarding |  | Green lumber | Dry 12% MC
| SPECIES |  | Heartwood | Sapwood | Mixed | sapwood width |  | (lbs/ft3) | (lbs/ft3) | SGGRN | SG12
1 | redwood, old-growth | 6.8 | 86 | 210 | 127 | narrow | cherry to deep reddish brown | 50 | 28 | 0.38 | 0.4
2 | CEDAR |  |  |  |  | 2-29% sapwood
3 | cedar, Alaska yellow- | 9.2 | 32 | 166 | ? | Narrow | yellow | 36 | 31 | 0.42 | 0.44
4 | cedar, incense- | 7.7 | 40 | 213 | ? |  | reddish brown | 45 | 24 | 0.35 | 0.37
5 | cedar, Northern white- | 7.2 | 32 | 240 | 93 | Thin | light to dark brown | 28 | 22 | 0.29 | 0.31
6 | cedar, Port-Orford- | 10.1 | 50 | 98 | ? | 1-3" | light yellow to pale brown | 36 | 29 | 0.39 | 0.43
7 | cedar, western redcedar | 6.8 | 58 | 249 | 62 | Often not more than 1" | reddish brown | 27 | 23 | 0.31 | 0.32
8 | DOUG-FIR |  |  |  |  | 10-16% Sapwood | orange red, red, or yellow
9 | Douglas-fir, coastal | 12.4 | 37 | 115 | 45 | Narrow in O.G. up to 3" in 2nd G. |  | 38 | 34 | 0.45 | 0.48
10 | Douglas-fir, Rky Mtn north | 10.7 | 30 | 112 | 43 |  |  | 35 | 30 | 0.45 | 0.48
11 | Douglas-fir, Rky Mtn south | ? | ? | ? | ?
12 | Douglas-fir, intermediate | 11.8 | ? | ? | ? |  |  | 38 | 31 | 0.46 | 0.5
13 | FIR |  |  |  |  | 34% sapwood
14 | fir, balsam | 11.2 | 88 | 173 | 117 |  | nearly white | 45 | 25 | 0.33 | 0.35
15 | fir, California red | 11.4 | ? | ? | 108 |  |  | 48 | 27 | 0.36 | 0.38
16 | fir, grand | 11 | 91 | 136 | ? |  |  | 45 | 28 | 0.35 | 0.37
17 | fir, noble | 12.4 | 34 | 115 | ? |  |  | 30 | 26 | 0.37 | 0.39
18 | fir, Pacific silver | 13 | 55 | 164 | ? |  |  | 36 | 27 | 0.4 | 0.43
19 | fir, subalpine | 9.4 | ? | ? | 47 |  |  | 33 | 28 | 0.31 | 0.32
20 | fir, white | 9.8 | 98 | 160 | ? |  | nearly white to pale reddish brown | 47 | 26 | 0.37 | 0.39
21 | HEMLOCK |  |  |  | ?
22 | hemlock, eastern | 9.7 | 97 | 119 | ? |  | light reddish brown | 50 | 28 | 0.38 | 0.4
23 | hemlock, western | 12.4 | 85 | 170 | ? | Generally not more than 1" | light reddish brown | 41 | 29 | 0.42 | 0.45
24 | LARCH
25 | larch, western | 14 | 54 | 110 | ? | Generally not more than 1" | russet to reddish brown | 48 | 36 | 0.48 | 0.52
26 | tamarack | 13.6 | 49 | ? | ? | Less than 1" | russet brown | 47 | 37 | 0.49 | 0.53
27 | PINE |  |  |  |  | 32% sapwood
28 | pine, eastern white | 8.2 | 50 | 175 | 90 |  | cream to light reddish brown | 36 | 25 | 0.34 | 0.35
29 | pine, lodgepole | 11.1 | 41 | 120 | ? |  | light reddish brown | 39 | 29 | 0.38 | 0.41
30 | pine, ponderosa | 9.7 | 40 | 148 | ? | 2" in older trees 50% of volume in younger trees | orange to reddish brown | 45 | 28 | 0.38 | 0.4
31 | pine, red or Norway | 11.3 | 32 | 134 | ? |  | orange to reddish brown | 42 | 34 | 0.41 | 0.46
32 | pine, loblolly | 12.3 | 33 | 110 | ? | 1-2" in O.G. 3-6+" in 2nd G. | orange to reddish brown | 53 | 36 | 0.47 | 0.51
33 | pine, longleaf | 12.2 | 31 | 106 | ? | 1-2" in O.G. 3-6+" in 2nd G. | orange to reddish brown | 55 | 41 | 0.54 | 0.59
34 | pine, shortleaf | 12.3 | 32 | 122 | ? | 3-6+" in 2nd G | orange to reddish brown |  |  | 0.47 | 0.51
35 | pine, sugar | 7.9 | 98 | 219 | ? |  | light creamy brown | 52 | 25 | 0.34 | 0.36
36 | pine, western white | 11.8 | 62 | 148 | ? |  | cream to light reddish brown | 35 | 27 | 0.35 | 0.38
37 | SPRUCE |  |  |  |  | 2-41% sapwood
38 | spruce, black | 11.3 | 52 | 113 | 77 |  | nearly white | 32 | 28 | 0.38 | 0.42
39 | spruce, Engelmann | 11 | 51 | 173 | ? | 0.75 to 2" | nearly white | 39 | 23 | 0.33 | 0.35
40 | spruce, Sitka | 11.5 | 41 | 142 | 43 | 3-6" or wider in younger trees | light reddish brown | 33 | 28 | 0.37 | 0.4
41 | spruce, white |  |  |  | ? |  | nearly white | 35 | 28
42 | Commercial Hardwoods
43 | alder, red | 12.6 | ? | 97 | ? |  | pale pinkish brown | 46 | 28 | 0.37 | 0.41
44 | aspen, quaking | 11.5 | 95 | 113 | ? |  | light brown | 43 | 26 | 0.35 | 0.38
45 | basswood, American | 15.8 | 81 | 133 | ? |  | creamy white to creamy brown sometimes reddish | 42 | 26 | 0.32 | 0.37
46 | beech, American | 17.2 | 55 | 72 | ? |  | white with reddish tinge to reddish brown | 54 | 45 | 0.56 | 0.64
47 | buckeye, yellow | 12.5 | ? | ? | 141 |  | light brown with reddish tinge | 49 | 25 | 0.33 | 0.36
48 | butternut | 10.6 | ? | ? | 104 | Narrow | Narrow | 46 | 27 | 0.36 | 0.38
49 | cherry, black | 11.5 | 58 | ? | ? |  | light to dark reddish brown | 45 | 35 | 0.47 | 0.5
50 | cottonwood, black | 12.4 | 162 | 146 | ? |  | grayish white to light grayish brown | 46 | 26 | 0.31 | 0.35
51 | locust, black | 10.2 | ? | ? | 40 | contains few growth rings & sometimes does not exceed 1/2" | golden brown with greenish tinge | 58 | 48 | 0.66 | 0.69
52 | sweetgum | 15.8 | 79 | 137 | ? |  | reddish brown | 50 | 34 | 0.46 | 0.52
53 | elm, American | 14.6 | 95 | 92 | ? |  | light grayish brown with reddish tinge | 54 | 35 | 0.46 | 0.5
54 | sycamore, American | 14.1 | 114 | 130 | ? |  | flesh brown | 52 | 34 | 0.46 | 0.49
55 | walnut, black | 12.8 | 90 | 73 | ? |  | chocalate brown sometimes purplish streaks | 58 | 38 | 0.51 | 0.55
56 | willow, black | 13.9 | ? | ? | 139 |  |  | 50 | 26 | 0.36 | 0.39
57 | poplar-yellow | 12.7 | 83 | 106 | ? |  | yellowish brown with green or purple tinge | 38 | 28 | 0.4 | 0.42
58 | ASH |  |  |  |  | 3-6+" in 2nd G
59 | ash, black | 15.2 | 95 | ? | ? |  | grayish brown | 52 | 34 | 0.45 | 0.49
60 | ash, green | 12.5 | ? | 58 | ? |  |  | 49 | 40 | 0.53 | 0.56
61 | ash, American white | 13.3 | 46 | 44 | ? |  | grayish brown with reddish tinge | 48 | 42 | 0.55 | 0.6
62 | BIRCH
63 | birch, paper | 16.2 | 89 | 72 | ? |  | light brown | 50 | 38 | 0.48 | 0.55
64 | birch, yellow | 16.8 | 74 | 72 | ? |  | reddish brown | 57 | 43 | 0.55 | 0.62
65 | HICKORY |  |  |  |  | 3-6+" in 2nd G | reddish brown
66 | hickory, bitternut |  | 80 | 54 | ? |  |  | 63 | 46
67 | hickory, mockernut | 17.8 | 70 | 52 | ? |  |  | 64 | 51 | 0.64 | 0.72
68 | hickory, pignut | 17.9 | 71 | 49 | ? |  |  | 63 | 52 | 0.66 | 0.75
69 | hickory, water |  | 97 | 62 | ? |  |  | 68 | 43
70 | MAPLE |  |  |  |  | 3-6+" in 2nd G | light reddish brown
71 | maple, soft (silver) | 12 | 58 | 97 | ? |  |  | 45 | 33 | 0.44 | 0.47
72 | maple, hard (sugar) | 14.7 | 65 | 72 | ? |  |  | 56 | 44 | 0.56 | 0.63
73 | OAK
74 | oak, Northern red | 13.7 | 80 | 69 | ? |  | grayish brown with fleshy tinge | 63 | 44 | 0.56 | 0.63
75 | oak, Southern red | 16.1 | 83 | 75 | ? |  | grayish brown with fleshy tinge | 62 | 41 | 0.52 | 0.59
76 | oak, Southern swamp |  | 79 | 66 | ? |  | grayish brown | 69 | 50
77 | oak, white | 16.3 | 64 | 78 | ? |  | grayish brown | 62 | 48 | 0.6 | 0.68
78 | TUPELO
79 | tupelo, black | 14.4 | 87 | 115 | ? |  | brownish gray | 45 | 35 | 0.46 | 0.5
80 | tupelo, swamp |  | 101 | 108 | ?
81 | tupelo, water | 12.5 | 150 | 116 | ? |  | brownish gray |  |  | 0.46 | 0.5
Table values from USDA Forest Service Forest Products Laboratory Publications:
1999. Wood handbook: wood as an engineering material. General Technical Report, FPL-GTR-113
Alden, H.A. 1995. Hardwoods of North America. General Technical Report FPL-GTR-83
Alden, H.A. 1997. Softwoods of North America. General Technical Report FPL-GTR-102
Simpson, W.T. 1991. Dry Kiln Operator's Manual. Agriculture Handbook 188
Additional Properties for Soil Ballast (DAS)
|  | Average | Low | High
| Compaction | Dr | Dr | Dr
1 | Minimum | 0 | 0 | 0
2 | Very Loose | 10 | 0 | 20
3 | Loose | 30 | 20 | 40
4 | Medium | 50 | 40 | 60
5 | Dense | 70 | 60 | 80
6 | Very Dense | 90 | 80 | 100
7 | Maximum | 100 | 100 | 100
Note on B12: Coastal Douglas-fir is defined as Douglas-fir growing in the States of Oregon and Washington west of the summit of the Cascade Mountains. Intermediate includes the State of California and all counties in Oregon and Washington east of but adjacent to the Cascade summit. Rocky Mountain north includes the remainder of Oregon and Washington and the States of Idaho, Montana, and Wyoming. Rocky Mountain south includes Utah, Colorado, Arizona, and New Mexico.
Note on B13: Coastal Douglas-fir is defined as Douglas-fir growing in the States of Oregon and Washington west of the summit of the Cascade Mountains. Intermediate includes the State of California and all counties in Oregon and Washington east of but adjacent to the Cascade summit. Rocky Mountain north includes the remainder of Oregon and Washington and the States of Idaho, Montana, and Wyoming. Rocky Mountain south includes Utah, Colorado, Arizona, and New Mexico.
Note on B14: Coastal Douglas-fir is defined as Douglas-fir growing in the States of Oregon and Washington west of the summit of the Cascade Mountains. Intermediate includes the State of California and all counties in Oregon and Washington east of but adjacent to the Cascade summit. Rocky Mountain north includes the remainder of Oregon and Washington and the States of Idaho, Montana, and Wyoming. Rocky Mountain south includes Utah, Colorado, Arizona, and New Mexico.
Note on B15: Coastal Douglas-fir is defined as Douglas-fir growing in the States of Oregon and Washington west of the summit of the Cascade Mountains. Intermediate includes the State of California and all counties in Oregon and Washington east of but adjacent to the Cascade summit. Rocky Mountain north includes the remainder of Oregon and Washington and the States of Idaho, Montana, and Wyoming. Rocky Mountain south includes Utah, Colorado, Arizona, and New Mexico.